## Sheet1
Number of motors | 4
Device | Input |  |  |  |  | Mass (g)
| Current (A) | Max Current (A) | Voltage (V) | Nom Power (W) | Max Power (W)
Raspberry Pi 4B | 0.54 (idle) | 2.5 | 5 | 2.7 (idle) | 6.4 | 46
Speedy Bee V3 F4 Stack |  | Recommend ESC: 45A | 11.1-22.2 |  | 33.15 | 9.6
BLDC Motor (x4) | 28.3@18.5V | 33.96 | 11.1-22.2 | 524@18.5V x 1 motor | 2515.2 | 140
PowerBoost Converter | [5 empty] | 20
Oak-D Lite Camera |  | 2.1 | 5 | 0.6 | 4.5 | 61
Comms device
Frame
Total |  | 140.44 |  |  | 2559.25 | 276.6
Thrust (4x4.5 prop) | 1060g@18.5V | racerstar-br2207s-fire-edition-2200kv
HP (x4) | 8
Thrust (lbf) | #DIV/0!
Velocity (ft/min)
Battery capacity (Ah) | 6 | 9 | 8
Discharge rate (C) | 45 | 25 | 30
Max Current (A) | 270 | 225 | 240
Voltage (V) | 22.2 | 22.2 | 22.2
Min usage time (min) | 1.3333 | 2.4 | 2
Note on C9: [Threaded comment] Your version of Excel allows you to read this threaded comment; however, any edits to it will get removed if the file is opened in a newer version of Excel. Learn more: https://go.microsoft.com/fwlink/?linkid=870924 Comment: I got this from the forum post about connecting it to a battery
Note on D9: [Threaded comment] Your version of Excel allows you to read this threaded comment; however, any edits to it will get removed if the file is opened in a newer version of Excel. Learn more: https://go.microsoft.com/fwlink/?linkid=870924 Comment: I got this from the forum post about connecting it to a battery